## Energy
Conversion of primary energies into secondary energies, with estimated yields for some industrial branches.
Primary fossil energy is thermal energy from coal, oil or gas as it came out of the earth, without refining and transport.
The probable scenarios of the IEA and the NEO (Boomberg) still predict a cumulative growth of 6% of fossil fuels until 2027. I assume that these 6% of CO2 equivalent will be captured by soils and forests in 2050. Although Conservation agriculture can capture and store a lot of CO2, this process works for only about 20 years until the soils have reached maximum carbon. Regarding forests, the CO2 storage balance is positive only if the wood is used in the construction of buildings and furniture, but not for heating buildings or for making electricity. The Drax GB group burns 7 500 000 tonnes of wood per year in electricity power stations. This wood does not reduce CO2 emissions even if the forests were carbon sinks before their wood was burnt to generate electricity. Furthermore, primary forests emit as much CO2 as they capture, because old wood decomposes and emits CO2. Only "managed" forests whose old trees are cut down for permanent use, e.g. for buildings, are "carbon sinks". For such reasons, the "carbon sink" effect of forests is largely overestimated, usually for political reasons.
Author: Peter Strack Version 1.1
Energy
Fossil energy by sector | prim/seco factor | primary TWh | secondary TWh | % second. Consumed | Source / Commentaire
Total fossil energy in TWh |  | 134000 |  | 100 | http://www.isd-engineering.com |  |  | see also IEA 2015
Energy used in buildings | 0.84 | 40200 | 33768 | 30 | https://energieplus-lesite.be/theories/chauffage11/rendement-d-une-chaudiere/
Transportation, elect.motors Li-Ion bat. | 0.5 | 24120 | 12060 | 18 | Electric motor with battery storage = half the losses of thermal motor
Transport using hydrogene (electrolysis) | 1 | 13400 | 13400 | 10 | Electrolysis + hydrogen compression + engine fuel cell efficiency =35%; ADEME 2020
Construction material (concrete, tar) | 1 | 8040 | 8040 | 6
Other industries | 0.7945 | 32160 | 25551.12 | 24
Electricity utilities using fossil energy | 0.4 | 17280 | 6912 | 12 | Without nuclear, hydro or other renewables
Total secondary carbon free energy |  |  | 99731.12 | 100 | https://www.centralbanking.com/central-banks/economics/4738011/the-cost-of-decarbonisation
Bloomberg NEO 2020 Executive Message, point 7, estimates elec.needs of 100000 TWh
Energy production for 30h of storage |  |  | 341.5449 |  | Daily reserves 24h + seasonal reserves 6h per day = 30h. (no seasons near equator)
Other industries |  | % per industry |  | Weighted factor
Chemical industry | 0.85 | 29 |  | 0.2465 | http://needtoknow.nas.edu/energy/energy-efficiency/industrial-efficiency/
Steel industry (1) | 0.9 | 20 |  | 0.18 | www.iipinetwork.org/wp-content/Ietd/content/electric-arc-furnace.html
Non-ferrous minerals (2) | 1 | 10 |  | 0.1 | see note (2) below
Papier et pulpe à papier | 0.6 | 6 |  | 0.036
Non-ferrous metals | 0.8 | 3 |  | 0.024
Other processes using fossil fuels | 0.65 | 32 |  | 0.208 | plastics, fertilizer, …
Factor "other industries" |  |  |  | 0.7945
Total electricity production TWh 2019 |  | 27000 |  | 20.15% |  |  |  |  | page 2/6
From fossil fuels 64% | 0.4 | 17280 | 6912 |  | www.brighthubengineering.com/power-plants/72369-compare-the-efficiency-of-different-power-plants/
nuclear + hydro + rennewables | 1 | 9720 | 9720 |  | Existing nuclear power plants are not replaced and their lifespan can be extended by at least 20 years
Total secondary electricity TWh |  |  | 16632
Comments
Fossils replaced by renewables, entire world | Peak / average | Installed capacity (TW) | Invest. watt installed | CAPEX Billion euros | Surface km² Number | 11000m² | for 1 MW peak capacity
Installation renewables TWh 24h/24h |  | 11.3848
Photovoltaic 2/3 (4) | 0.15 | 50.5992 | 0.8 | 40479.3993 | 789072.1109 | 90 | MW per km2 | En France, facteur is 0,11
Wind turbine 1/3 (9) | 0.27 | 14.0553 | 2.4 | 33732.8327 | 2465850.3466 | 8 | MW per wind turbine
Invest. production renewables |  | 64.6546 |  | 74212.232
Invest. losses for storage stockage |  | 90.7433 |  | 104157.5186
Investissement storage TWh |  | 341.5449 | 228.1636 | 77928.125
Invest. Infrastructure 30 years | 30 |  | 1600 | 48000 |  | 1600 billion per year. See The Economist, 23 mai 2020, page 50. = 18% of total investments
CAPEX Total world billion |  |  |  | 230085.6436
European Union + Schengen: Fossils replaced by renewables (6) | Peak / average | Installed capacity (TW) | Invest. watt installed | CAPEX Billion euros | Surface km² Number | 11000m² | 1MW peak
Installation renewables TWh 24h/24h |  | 2.599 |  |  |  | GDP EU = 19% of world GDP; Import balance adds 15% grey energy
Photovoltaic 1/3 (5) | 0.15 | 5.7755 | 0.8 | 4620.3887 | 90066.0561 | 90 | MW/km2
Wind turbine 2/3 (9) | 0.27 | 6.4172 | 2.4 | 15401.2956 | 1125825.7014 | 8 | MW/wind turbine
Invest. production renewables |  | 12.1927 |  | 20021.6843
Invest. losses for storage stockage |  | 17.1126 |  | 28100.6095
Investissement storage TWh |  |  |  | 15469.3061 |  | €/kWh = billions €/TWh
Invest. Infrastructure 30 years | 30 |  | 317.6118 | 9528.3531 |  | 1600 billion per year. See The Economist, 23 mai 2020, page 50
Invest. Production hydrogene |  |  |  | 5955.2207
CAPEX Union Européenne (billion €) |  |  |  | 59053.4895
European Union & Schegnen, GDP |  |  |  | 16674.618
page 3/6
Losses for storage (renewables) | Rendement estimé | Storage time | % of total storage capacity | weighted | Comment
Hydrogene in empty methan wells (3) | 0.6 | 30-150 j. | 25% | 0.15 | Electrolysis losses 30%, gas compression losses 5%; produce electricity and heat industry 5%
Hydrogene in artificial tanks | 0.45 | 1-90 days | 10% | 0.045 | Electrolysis losses 30%, gas compression losses 15%; produce electicity and heat housing 10%
Photovoltaic to battery Li DC→DC→AC | 0.9 | 1 day (3) | 15% | 0.135 | Losses charging batteries
Wind to battery Li AC→DC→AC | 0.75 | 1 day (3) | 10% | 0.075 | Losses in battery and by the 2 types of inverter
Mechanical storage (gravity) | 0.8 | 1 day (3) | 15% | 0.12 | https://energyvault.com/
Pump storage hydro power | 0.75 | 1 - 90 days | 25% | 0.1875 | New dams: yield with one start-up per day
Average yield | 0.7125 |  |  |  | Average weighted loss = 30%
Commentaire
Storage utilities (7) | number of hours | CAPEX 2020 | CAPEX 2050 | storage capacity 340TWh | CAPEX average billion | In 2020, the cost is 1000 € / kWh for medium-sized batteries. https://www.batteriedomestique.be/
Battery cost evolution ($/kWh) | 30 | 274 | 74 | 250 | 54375 | https://atb.nrel.gov/electricity/2020/data.php
Cost bat.protection and electr. ($/kW) | 30 | 260 | 110 | 250 | 14453.125 | All types of storage have the same CAPEX except hydro pump-storage
Cost Pump storage hydro $/kWh (8) | 30 | 80 | 80 | 91 | 9100 | http://www.hubspeicher.de/kostenbeispiele.htm
Storage costs |  |  |  | 341 | 77928.125
Storage cost per TWh |  |  |  |  | 228.1636 | €/kWh =billion €/TWh
CAPEX total world (billion €) |  |  |  |  | 260085.6436 | Also includes hydrogen production electrolysers (30000)
Notes
(1) Without fossil fuels, steel can be made in electric arc furnaces with recycled steel and iron. It takes 475kWh for 1t of steel from recycled iron. Arc furnaces, by adding hydrogen, can produce steel from ores. For example, in Luela in a pilot plant, the Swedish company SSAB produces steel almost without producing CO2 by using hydrogen. Hydrogen is produced by electrolysis and electricity from renewable energies. But in 2019, 70% of steel is produced from ores with coal. To produce one ton of steel from ores, it takes 770kg of coal in an oxygen furnace. Producing steel from recycled iron consumes 5 times less energy than from ores.
https://www.economist.com/europe/2021/05/15/plentiful-renewable-energy-is-opening-up-a-new-industrial-frontier
Notes | [8 empty] | page 4/6
(2) Without fossil fuels, making ceramics, glass, porcelain, bricks, ... needs temperatures equal or above to 900°C, which can be reached with hydrogen, which is produced with a yield of 60%. This poor performance partially cancels out the gains made elsewhere.
(3) Storage of hydrogen in old natural gas sites for seasonal reserves or at least for a few weeks. As the storage time of one day is very short, it is assumed that the batteries of parked electric cars can at least cover peak consumption at noon and in the early evening.
(4) The IEA estimates that by 2050 in the world, one third of the renewable energies installed will be wind turbines and two thirds photovoltaic. For the countries north of the Alps, more wind power is needed because it produces more in winter, otherwise it would be necessary to produce three times as much in summer, increasing CAPEX. The conversion factor 0.15 is an average over the whole planet.
(5) In Germany, photovoltaic production is 5 times higher in summer than in winter, while energy consumption is much higher in winter. Therefore we assume more wind-turbine power than photovoltaic in Europe.
(6) Energy consumption follows GDP. Regarding trade balance, the European Union imports goods with about 15% more grey energy than it exports. World GDP = $84000 billion, European Union GDP = $16600 billion = 20% (year 2020)
(7) I have planned for the bare minimum in electricity storage capacity. There will be weather configurations during which renewables will not produce enough energy and a number of machines will not be able to operate, they will have to wait for a signal from the power utilities to start, similar to signals sent to start water heaters during off-peak hours. Without changing our habits, real CAPEX may be much higher. Data from the US National Renewable Energy Laboratory (NREL);
https://atb.nrel.gov/electricity/2020/data.php
(8) In 2018, the volume of pump-storage hydropower around the world reached almost 9TWh. Our calculations assume that this volume will eventually be multiplied by 10 to reach 85TWh. But in Europe, the storage volume has only increased by 20% in 20 years since 2001. Hydropower.org plans new storage means for 3.1TWh between 2021 and 2030. This will increase storage capacity from 9 TWh to 12 TWh in 2030. Our forecast of 85TWh in 2050 or 2060 is really optimistic. Norway is the European country with the greatest pump-storage potential.
www.hydropower.org/sites/default/files/publications-docs/the_worlds_water_battery_-_pumped_storage_and_the_clean_energy_transition_2.pdf
(9) Offshore wind turbines have an average load factor of 0.33, onshore wind turbines 0.2
page 5/6
CAPEX: nuclear EPR vs. wind | power MW | Load factor | Invest. CAPEX (millions €) | Invest. Dismantling | Invest. with load factor | CAPEX 1600 MW
EPR of type Flamanville (1) (4) | 1600 | 0.78 | 12000 | 1000 | 16384.6154 | 16384.6154 | millions €
Large off shore wind turbines(2) | 8 | 0.33 | 3840 | 0 | 11636.3636
Energy storage 24h batteries (MWh) (3) | 42240 |  | 9637.6309 |  |  | 21273.9946 | millions €
Energy storage 24h hydro pump (MWh) | 48000 |  | 3840 |  |  | 15476.3636 | millions €
Nuclear fast neutron reactors replace fossil energy | Load factor | prod. /y MWh | nb. Small reactors
Small fast neutron reactors 100MW (5) | 0.78 | 683280 | 145959.3724 |  |  | 1TWh = 1 000 000MWh
Notes
(1) It is assumed that new EPR nuclear power stations would cost 30% less than the EPR in Flamanville. According to the French Court of Auditors, the Flamanville EPR costs 18.7 billion. It is assumed that a Fast-Neutron-Reactor plant will cost as much as an EPR, an optimistic assumption given the reluctance of regulators and the complexity of the technology. Load factor of a nuclear power plant : On a 10 year average, a nuclear power plant is shut down for 32.5 days per year for maintenance. (Source: EDF, "Arrêt de Tranche").
(2) Load factor of Belgian off-shore wind turbines in 2018. Wind turbines do not need to be dismantled, only a few elements in the generator need to be replaced every 30 years. There is no reason why a wind tower, made with modern steel, has a shorter lifespan than the Eifel tower, made with lower grade steel from 120 years ago.
(3) Storage of electricity in batteries or mechanical storage systems at similar prices. A country with more than 90% nuclear electricity also needs battery storage to stabilize load fluctuations. EDF invested around 40 million in such a system in 2018. In my calculations of the cost of nuclear power, this storage need is ignored, I have not found any means to estimate this storage need, but it would still have to be added to the nuclear power costs. The losses of the water pumping system are estimated at 25%.
(4) Power plant shutdown for maintenance: 15 days every year, 30 days every 2 years; 100 days every 10 years: 32.5 days on average per year. Shutdowns for lack of cooling water in rivers are not included, otherwise the load factor would be even lower.
(5) The load factor is optimistic for a fast neutron reactor! The number of small nuclear power plants in the world to replace all fossil fuels is very high. How in this case to control the treaty of non-proliferation of nuclear weapons? Protecting so many small power plants spread all over the world against terrorist would increase their costs. These costs are not included.
page 6/6
Bitcoin Crypto-currency / Blockchains | Millions per year | Energy TWh | transaction kWh
Nb. of transactions crypto-currency (6) | 400 | 111.2 | 278
Nb. of transactions between banks (7) | 180000 | 50040
Electricity for internet & smart-phones (8) |  | 2500
(6) Sedlmeir, J., Buhl, H.U., Fridgen, G. et al. ; The Energy Consumption of Blockchain Technology (2020) . A transaction with Bitcoins consumes 10^9 joules (page 606). (10^9 Joules = 278kWh) According to the IEA, all bitcoin transactions consumed 50TWh in 2018 (IEA, Energy efficiency 2019, page 39). Since then, the number of transactions of all cryptocurrencies has increased considerably.
(7) If all banking transactions were done in cryptocurrencies, energy consumption would correspond to 20 times the energy consumption of the entire internet in 2020. Replacing all banking transactions in the world with transactions based on blockchains and cryptocurrencies would consume too much energy (50 000 TWh)! Banking transactions using blockchains would then use 50% of electrical energy if all fossil fuels were replaced by electricity, or twice the total world electricity production of 2020.
(8) Total Consumer Power Consumption Forecast, Anders S.G. Andrae (Huawei), lors du Nordic Digital Business Summit, Helsinki, oct.2017. According to the "Royal Institute of Technology KTH" from Sweden, total power consumption of the internet was 2500 TWh in 2019.
https://cornucopia.cornubot.se/2019/02/internet-drar-10-av-varldens.html

## Extra info.
Sources of greenhouse gases | (Economist sept.19th 2020 "World source institute")
Type of activity | percentage |  |  | Selon l'IEA, les investissements en énergie verte devraient augmenter de 1200 milliards par an pour limiter rechauffement à 2°C.
Construction | 17
truck transport | 12
sea transport | 2
air plane transport | 2
Steel industry | 8
chemistry & petrochemicals | 6
cement | 3
World regions
China | 25
USA | 12
European Union | 7
India | 7
Production of hydrogene
Investissement hydrogene prod. | kWh | OPEX €/kg H2 2020 | OPEX €/kg H2 2030 | CAPEX €/kW 2020 | CAPEX €/kW 2030 | fonctionne h par an | durée de vie années
energy of 1kg of H2 in fuel cell | 33 => 23
Production of 1kg H2 (alcaline) | 50 | 5 | 2.5 | 600 | 300 | 4000 | 15 | French ministry of ecology; Filière hydrogène; rapport sept. 2015
Production of 1kg H2 (PEM) |  |  |  | 1200 | 250 |  | 10 | life span 10 ans: PME stack
Cost of hydrogen production with electrolysis
| Yield |  |  | https://www.sciencedirect.com/topics/engineering/hydrogen-production-cost
| 50 | kWh/kg H2 |  | https://www.energy.gov/eere/fuelcells/doe-technical-targets-hydrogen-production-electrolysis
Electricity cost |  | 0.05 | $/kWh
Production cost H2 | 2.5 | $/kg H2 |  | In 2020, this cost is 4 times higher than the production of H2 by methane reformation CH4. (CH4+2*H2O => 4*H2+CO2)
Purify water: Reverse osmosis with ~ 6kWh per m3: 6kWh *2/18 = 6 kWh/111kg. Therefore 0.002€ per kg.
Investment for production of hydrogen by electrolysis |  | Milliards €
Total investment up to year 2050 |  | 30000 |  | Bloomberg NEO 2020 Executive Key Messages : min 14000, max 66000 billion, if global warming maximum = 2°C
Other investments energy production |  |  | Capacity (TWh) | CAPEX 2030 €/kW | CAPEX 2050 €/kW | CAPEX billion dolars
Hydrogene for transport (electrolysis) |  |  | 14000 | 600 | 300 | 688.3562 | CAPEX according to german Institut Fraunhofer in 2019: 2000€/Nm3/h
Hydrogene for storage (electrolysis) |  |  | 255 | 600 | 300 | 13.0993
CAPEX Total world (milliards €)
European Union+Schengen, GDP billion | 16674.618
Secondary energy Mtoe 2020 - 2030 | 989 | 846
Greenhous gaz emissions | 80 | 60
Invest. "green new deal" over 10 years | 1000 |  | 100 billion per year, annonced by EU jan. 2020
CO2 capture and sequestration: Cost |  | min $ per ton | max $ per ton |  | https://energypost.eu/10-carbon-capture-methods-compared-costs-scalability-permanence-cleanness/
CO2 chemical process |  | 80 | 300
Produce methan: CO2+H4=>CH4 |  |  | 670
Microalgae |  | 230 | 920
Bio-energy |  | 60 | 160
conservation agricultur |  | 20 | 90
Conclusion energypost.eu
Our estimates show that at the top end, over 10 billion tonnes of CO2 (GtCO2) a year could be utilised – compared to global emissions of 40GtCO2 – for less than $100 per tonne.
Gray energy Infrastructures and public services Switzerland
CO2 emissions in ton in 2020 | CO2 tons |  | Equivalent watts |  | Comment / Source
Public buildings + Energy management | 1.8 |  |  |  | Zurich Netto-Null Grundlagenbericht S.97 (1. + 3. + 5.)
Transportation Infrastructures | 1.1 |  |  |  | Zurich Netto-Null Grundlagenbericht S.130 (3.-6.)
Waste treatment | 0.42 |  |  |  | Zurich Netto-Null Grundlagenbericht S.153
Reusable heat | -0.12
Total | 3.2 |  | 1792
Total par habitant | 12.5 |  | 7000 |  | 1.7857
Wind turbins France in 2020 | TWh primary | TWh usable |  | planed 2028 | Comment / Source
fossil energies | 1330 | 1064 |  |  | https://www.observatoire-climat-energie.fr/energie/consommation-denergie/energies-fossiles/
Production photovoltaic |  | 12.4 |  | 24
Production wind turbins |  | 34.7 |  | 79 | http://www.journal-eolien.org/tout-sur-l-eolien/la-production-d-electricite-eolienne/
Multiplying existing installations in 2020 |  | 25.9658 |  |  | with 17% loss for storage (23% loss 75% of the time)
Neighborhood Hunziker Energy consumption by topic | Swiss average watts |  | neighborhood Hunziker |  | Comment / Source (Except for food, it is assumed that purchasing power and energy correlate)
Housing energy: heating + hot water | 1400 |  | 300 |  | See neighborhood study. Part of the electricity is produced in the neighborhood for self-consumption
Electricity appartement equippement | 300 |  | 200 |  | Common deepfreezer-room is available, whose produced heat is used heating water.
Energy mobility | 1200 |  | 500 |  | Very few personnel cars, shared cars + electric bikes. Use public transport. More local jobs reduce travel.
Energy food & nurishement | 1400 |  | 1000 |  | Local organic market gardening: 50% of food energy = transport; a little less meaty and exotic
Grey energy: consumption of objects | 500 |  | 300 |  | Part-time work, more widespread than in Switzerland, reduces non-essential purchasing power.
Gray energy neighborhood building, machinery and equippements | 1000 |  | 500 |  | Appartements of 35m² per person against 45m² in CH; little tiling, use of raw or waxed concrete, more wooden constructions, few garages; shared long-living machinery + equipment. Almost no personal cars.
Grey energy State administration and infrastructures | 1200 |  | 900 |  | Strong reduction in road mobility reduces need for 4 lane roads. Lower consumption needs less transport of goods, less road wear. Neighborhood + cooperative = 1st level of social security, it needs less state-administration. Neighborhood has less loneliness. About health cost of loneliness, see:
https://www.economist.com/international/2020/12/05/the-pandemic-may-be-encouraging-people-to-live-in-larger-groups
Total | 7000 |  | 3700 |  | In France, maintaining 1 million kilometers of roads needs 3 million tons of petroleum-based products per year. No scalable technology is in view to replace these products. Road-wear is crucial.
Renewable projects | GW EU | TWh EU | Total need |  | Need = 100 000 TWh * part of world GdP in order to replace ALL fossile fuels
Project northern sea, D, DM, S in 2050 | 260 | 751.608 | 19797.3611 |  | EU 260 GW off shore wind turbines (Economist, "Northern delights", 7/1/2023)
Total renewable installed in Europe 2022 | 726 | 1644 |  |  | https://www.iea.org/reports/renewables-2022/renewable-electricity
Total projected |  | 2395.608 |  |  | Far away from the goal: 19800 TWh !!
Electricitéhaut fourneaux charbon | k tons/day | GWh/kt steel | GW/blast furn. | t CO2/t steel | Comment / source
Production blast furnace coal | 6 | 4.8 | 1.7143 | 1.8 | https://www.sciencedirect.com/topics/engineering/blast-furnace |  |  |  | 17GJ=0.005GWh/t steel
Production direct reduction + arc furnace |  | 4 |  |  | https://www.sciencedirect.com/science/article/pii/S0959652618326301 |  |  |  | 3,5MWh/t blast.f + 0,5 MWh arc furn.
Electricity GW constant/direct.red.furn. |  | 1.4286 |  |  | EPR generator = 1,3GW. One EPR generator to replace one blast furnace
Electricité Chat-GPT-4 (1) | kWh | milliards / day | TWh / year
Power per search command | 0.004 |  |  |  | https://kaspergroesludvigsen.medium.com/chatgpts-electricity-consumption-pt-ii-225e7e43f22b
Nb of searches Google per day |  | 8.5 |  |  | https://www.oberlo.com/blog/google-search-statistics
Nb de recherches hors Chine/Russie / jour |  | 10
Consommation d'Electricité TWh |  | 0.04 | 14.6
nb d'EPR à 1.2 GW; facteur charge 80% |  |  | 8.4096 | 2.0833
GPT-4 avec Chine+Russie, nb d'EPR |  |  |  | 19.6875
GDP & imported grey energy CO2 emissions (CH) | GDP billion US$ | Total prim. energy TWh | Invest. Billion US$ | Invest as fct of GDP $ (Fr) | Comment / source. Conversion : 1PJ = 0.28 TWh
World | 84000 | 170000 | 260000
Switzerland | 715 | 339 |  |  | Energie - Fakten und Zahlen (Eidgenossenschaft) + Bundesamt Treibhausgasemissionen Inland/Ausland
Investit. inside CH till 2050 | 1400 |  |  |  | Energieperspektiven 2050+
Investit CH incl. Imported grey energy (2) | 2100 |  |  | 2213.0952 | Energieperspektiven 2050+ multiplied by imported GHG
CH factor 2019: (65-5)/40 = 1,5
Notes:
(1) 13M daily users 15 requests per day need 29'000 Nvidia A100 GPUs. 0.004kWh per request BLOOM language model. chatGPT3 needs 4 - 23GWh per month
GPT3: 175 milliards parameters, 60 milliards neurones
GPT4: >1200 milliards parametres, about 500 milliards de neurones
(2) Computing costs (CAPEX) based on swiss government data without investment in electricity transport infrastructure, which makes 18% of total investment (see NZZ 2/08/2023 Wie das Stromnetz ausgebaut werden muss). The imported grey energy increases total energy consumption by 50%. If infrastructure investment is included, our own CAPEX estimation is 10% lower than Swiss government data. GDP therefore correlats rather well to the cost of the energy transition.

## GDP EU
List of nominal GDP for European countries in billion USD, according to IMF (Milliards $) | [11 empty] | use field M36 for testing an individual country |  |  |  | total TWh | Deutschland
Country | 2010 | 2011 | 2012 | 2013 | 2014 | 2015 | 2016 | 2017 | 2018 | 2019 | % of world | % used for energy CAPEX | % fossil of total energy | TWh country % of 100'000 TWh | Deutschland geplante Energiequellen bis 2045 zusätzlich Biomasse = 50TWh, Wasserkraft = 20TWh | 1396.9648 | Energieverbrauch durch 3 teilen!
Germany | 3423.466 | 3761.142 | 3545.946 | 3753.687 | 3904.921 | 3383.091 | 3496.606 | 3664.511 | 3951.34 | 3863.344 |  |  | 80% | 0
United Kingdom | 2455.309 | 2635.799 | 2677.082 | 2755.356 | 3036.31 | 2897.06 | 2669.107 | 2640.067 | 2828.833 | 2743.586
France | 2647.537 | 2864.03 | 2685.311 | 2811.957 | 2856.697 | 2439.435 | 2466.152 | 2591.775 | 2780.152 | 2707.074 |  |  | 52%
Italy | 2129.021 | 2278.376 | 2073.971 | 2131.159 | 2155.151 | 1833.195 | 1869.973 | 1950.703 | 2075.856 | 2001.44
Spain | 1434.286 | 1489.431 | 1336.759 | 1362.28 | 1379.098 | 1199.688 | 1238.01 | 1317.104 | 1427.533 | 1397.87
Netherlands | 848.133 | 904.915 | 839.436 | 877.198 | 892.397 | 765.65 | 783.852 | 833.575 | 914.519 | 902.355
Switzerland | 583.053 | 699.67 | 667.89 | 688.747 | 709.496 | 679.721 | 670.247 | 680.029 | 705.546 | 715.36
Poland | 479.161 | 528.571 | 500.846 | 524.399 | 545.284 | 477.568 | 471.843 | 526.749 | 585.816 | 565.854
Sweden | 488.909 | 563.797 | 544.482 | 579.361 | 574.413 | 498.118 | 512.205 | 540.545 | 556.073 | 528.929
Belgium | 484.45 | 527.492 | 498.161 | 521.09 | 531.651 | 456.067 | 469.931 | 495.953 | 532.268 | 517.609
Austria | 392.623 | 431.515 | 409.652 | 430.203 | 442.698 | 381.998 | 394.215 | 417.721 | 456.166 | 447.718
Norway | 429.131 | 498.832 | 510.229 | 523.502 | 499.338 | 386.663 | 371.345 | 398.394 | 434.167 | 417.627
Ireland | 222.533 | 238.088 | 225.14 | 238.708 | 259.2 | 290.858 | 301.968 | 335.211 | 382.754 | 384.94
Denmark | 321.995 | 344.003 | 327.149 | 343.584 | 352.994 | 302.673 | 311.988 | 329.866 | 352.058 | 347.176
Finland | 248.262 | 273.925 | 256.849 | 270.065 | 273.042 | 232.582 | 239.15 | 252.867 | 274.21 | 269.654
Czech Republic | 207.478 | 227.948 | 207.376 | 209.402 | 207.818 | 186.83 | 195.09 | 215.914 | 245.226 | 246.953
Portugal | 238.748 | 245.119 | 216.488 | 226.144 | 229.995 | 199.521 | 206.361 | 221.28 | 240.901 | 236.408
Romania | 166.225 | 183.443 | 171.196 | 190.948 | 199.628 | 177.895 | 188.495 | 211.407 | 239.552 | 243.698
Greece | 299.919 | 288.062 | 245.807 | 239.937 | 237.406 | 196.69 | 195.303 | 203.493 | 218.23 | 214.012
Hungary | 130.923 | 140.782 | 127.857 | 135.221 | 140.083 | 123.074 | 126.008 | 139.844 | 161.182 | 170.407
Slovakia | 89.668 | 98.271 | 93.466 | 98.509 | 101.109 | 87.814 | 89.885 | 95.821 | 106.573 | 106.552
Luxembourg | 53.312 | 60.06 | 56.709 | 61.759 | 66.209 | 57.233 | 58.985 | 62.449 | 69.553 | 69.453
Bulgaria | 50.611 | 57.42 | 53.901 | 55.557 | 56.815 | 50.201 | 53.236 | 58.342 | 65.197 | 66.25
Croatia | 59.866 | 62.399 | 56.549 | 58.158 | 57.683 | 49.519 | 51.623 | 55.201 | 60.805 | 60.702
Slovenia | 48.103 | 51.338 | 46.378 | 48.131 | 49.969 | 43.124 | 44.66 | 48.545 | 54.059 | 54.154
Lithuania | 37.2 | 43.564 | 42.887 | 46.423 | 48.632 | 41.538 | 42.991 | 47.645 | 53.302 | 53.641
Latvia | 23.809 | 28.496 | 28.141 | 30.26 | 31.385 | 26.986 | 27.707 | 30.528 | 34.882 | 35.045
Estonia | 19.536 | 23.191 | 23.057 | 25.145 | 26.658 | 22.916 | 23.994 | 26.85 | 30.761 | 31.038
Iceland | 13.684 | 15.159 | 14.724 | 16.034 | 17.758 | 17.389 | 20.618 | 24.457 | 25.965 | 23.918
Cyprus | 25.608 | 27.454 | 25.055 | 24.094 | 23.401 | 19.691 | 20.461 | 22.189 | 24.493 | 24.28
Malta | 8.757 | 9.511 | 9.215 | 10.154 | 11.302 | 10.701 | 11.446 | 12.764 | 14.56 | 14.859
Monaco+Andorra+Licht. | [8 empty] | 17 | 17
Total GDP EU + GB | [8 empty] | 18779.819 | 18345.919 | 21.84%
Total GDP EU + Schengen | [8 empty] | 17029.894 | 16674.618 | 19.85% | 19.85%
Total GDP World (world bank) | [9 empty] | 84000